## Sheet1
Reference	Value	FootPrint	Datasheet	Description	Digikey Part number	Manufaturer Part Number	Manufaturer	Qty
> C32, C64, C66, C79	1UF,0805	Capacitor_SMD:C_0805_2012Metric	https://www.digikey.in/product-detail/en/kemet/C0805C105J3RACTU/399-10060-6-ND/3739580	CAP CER 1UF 25V X7R 0805	CAP CER 1UF 25V X7R 0805	C0805C105J3RACTU	Kemet	4
C67	220UF,2924	Aardonyx:CP_EIA-2924_tcn4227_Pad6.1x7.3mm	https://www.digikey.com/product-detail/en/avx-corporation/TCN4227M025R0100/478-12518-1-ND/9836495	CAP TANT POLY 220UF 25V 2924	CAP TANT POLY 220UF 25V 2924	TCN4227M025R0100	AVX Corporation	1
> C17, C18, C74, C88	18PF,0402	Capacitor_SMD:C_0402_1005Metric	https://www.digikey.in/product-detail/en/yageo/CC0201JRNPO9BN180/311-1386-1-ND/2833692	CAP CER 18PF 50V C0G/NPO 0201	CAP CER 18PF 50V C0G/NPO 0201	CC0201JRNPO9BN180	Yageo	4
C81	15PF,0805	Capacitor_SMD:C_0805_2012Metric	https://www.digikey.in/product-detail/en/w%C3%BCrth-elektronik/885012007029/732-7828-1-ND/5454455	CAP CER 15PF 25V C0G/NP0 0805	CAP CER 15PF 25V C0G/NP0 0805	885012007029	Wurth Elektronik	1
C82	7500PF,0603	Capacitor_SMD:C_0603_1608Metric	https://www.digikey.in/product-detail/en/kemet/C0603C752J3GAC7867/399-9980-1-ND/3736979	CAP CER 7500PF 25V C0G/NP0 0603	CAP CER 7500PF 25V C0G/NP0 0603	C0603C752J3GAC7867	Kemet	1
> C69, C89	10UF,1206	Capacitor_SMD:C_1206_3216Metric	https://www.digikey.in/product-detail/en/kemet/C1206C106J3RACAUTO/399-15734-1-ND/7427614	CAP CER 10UF 25V X7R 1206	CAP CER 10UF 25V X7R 1206	C1206C106J3RACAUTO	KEMET	2
> C1-C16, C19-C31, C33-C54, C56-C63, C65, C68, C71-C73, C75, C76, C78, C80, C84, C85, C87, C92-C95, C97, C98	0.1UF,0402	Capacitor_SMD:C_0402_1005Metric	https://www.digikey.in/product-detail/en/avx-corporation/04023C104JAT2A/478-10050-1-ND/6564273	CAP CER 0.1UF 25V X7R 0402	CAP CER 0.1UF 25V X7R 0402	04023C104JAT2A	AVX Corporation	77
> C55, C77, C83, C86, C90, C91, C96	4.7UF,1206	Capacitor_SMD:C_1206_3216Metric	https://www.digikey.in/product-detail/en/kemet/T491A475K016AT/399-18027-1-ND/819022	CAP TANT 4.7UF 10% 16V 1206	CAP TANT 4.7UF 10% 16V 1206	T491A475K016AT	Kemet	7
> C70, C99, C100	22UF,1206	Capacitor_SMD:C_1206_3216Metric	https://www.digikey.in/product-detail/en/samsung-electro-mechanics/CL31A226KAHNNNE/1276-3047-1-ND/3891133	CAP CER 22UF 25V X5R 1206	CAP CER 22UF 25V X5R 1206	CL31A226KAHNNNE	Samsung Electro-Mechanics	3
> D4, D5	CG0603MLC-12E	Diode_SMD:D_0603_1608Metric	https://www.bourns.com/docs/Product-Datasheets/MLC.pdf	VARISTOR 0603	VARISTOR 0603	CG0603MLC-12E	Bourns Inc.	2
> D1-D3, D6-D8	LED,1206	LED_SMD:LED_0603_1608Metric	https://www.digikey.com/product-detail/en/lumex-opto-components-inc/SML-LX1206GW-TR/67-1002-1-ND/270799	LED GREEN DIFFUSED 1206 SMD	LED GREEN DIFFUSED 1206 SMD	SML-LX1206GW-TR	Lumex Opto/Components Inc.	6
F1	PTCCL13H921DBE	Aardonyx:vishay_ptccl_d12.5mm_w4mm	https://www.digikey.in/products/en?keywords=PTCCL13H921DBE	PTC RESET FUSE 30V 920MA RADIAL	PTC RESET FUSE 30V 920MA RADIAL	PTCCL13H921DBE	Vishay BC Components	1
> FB1, FB5	47E,FB,0603	Inductor_SMD:L_0603_1608Metric	https://www.digikey.in/product-detail/en/w%C3%BCrth-elektronik/742792608/732-1596-1-ND/1639540	FERRITE BEAD 47 OHM 0603 1LN	FERRITE BEAD 47 OHM 0603 1LN	742792608	Wurth Elektronik	2
> FB2-FB4, FB6, FB7	600E,FB,0402	Inductor_SMD:L_0402_1005Metric	https://www.digikey.in/product-detail/en/w%C3%BCrth-elektronik/742792651/732-1593-1-ND/1639537	FERRITE BEAD 600 OHM 0402 1LN	FERRITE BEAD 600 OHM 0402 1LN	7427927291	Wurth Elektronik	5
> FID1, FID2	Fiducial	Fiducial:Fiducial_1.5mm_Mask3mm	~					2
> H1-H8	MountingHole	MountingHole:MountingHole_3.2mm_M3	~					8
J2	Conn_1x10_F	Connector_PinSocket_2.54mm:PinSocket_1x10_P2.54mm_Vertical	https://www.digikey.com/product-detail/en/amphenol-icc-fci/68685-310LF/609-3584-ND/1525202	CONN RCPT 10POS 0.1 GOLD PCB	CONN RCPT 10POS 0.1 GOLD PCB	68685-310LF	Amphenol ICC (FCI)	1
> J3, J4	Conn_1x8_F	Connector_PinSocket_2.54mm:PinSocket_1x08_P2.54mm_Vertical	https://www.digikey.com/products/en?keywords=%0968685-308LF	CONN RCPT 8POS 0.1 GOLD PCB	CONN RCPT 8POS 0.1 GOLD PCB	68685-308LF	Amphenol ICC (FCI)	2
J5	Conn_1x6_F	Connector_PinSocket_2.54mm:PinSocket_1x06_P2.54mm_Vertical	https://www.digikey.com/product-detail/en/amphenol-icc-fci/75915-306LF/609-3558-ND/1523584	CONN RCPT 6POS 0.1 GOLD PCB	CONN RCPT 6POS 0.1 GOLD PCB	75915-306LF	Amphenol ICC (FCI)	1
> J6, J16	Conn_1x4	Connector_PinHeader_2.54mm:PinHeader_1x04_P2.54mm_Vertical	https://www.digikey.com/product-detail/en/amphenol-icc-fci/68000-404HLF/609-3262-ND/1878463	CONN HEADER VERT 4POS 2.54MM	CONN HEADER VERT 4POS 2.54MM	68000-404HLF	Amphenol ICC (FCI)	2
> J1, J8	Conn_1x6	Connector_PinHeader_2.54mm:PinHeader_1x06_P2.54mm_Vertical	https://www.digikey.com/products/en?keywords=68000-406HLF	CONN HEADER VERT 6POS 2.54MM	CONN HEADER VERT 6POS 2.54MM	68000-406HLF	Amphenol ICC (FCI)	2
J10	PJ-202H PWRJACK	Aardonyx:CUI_PJ-202AH	https://www.digikey.com/products/en?keywords=PJ-202AH	CONN PWR JACK 2X5.5MM KINKED PIN	CONN PWR JACK 2X5.5MM KINKED PIN	PJ-202AH	CUI Devices	1
> J11, J17	Conn_1x8	Connector_PinHeader_2.54mm:PinHeader_1x08_P2.54mm_Vertical	https://www.digikey.com/products/en?keywords=68000-408HLF	CONN HEADER VERT 8POS 2.54MM	CONN HEADER VERT 8POS 2.54MM	68000-408HLF	Amphenol ICC (FCI)	2
J12	USB_OTG	Connector_USB:USB_Micro-B_Amphenol_10103594-0001LF_Horizontal	https://www.digikey.com/product-detail/en/amphenol-icc-fci/10118194-0001LF/609-4618-1-ND/2785382	CONN RCPT USB2.0 MICRO B SMD R/A	CONN RCPT USB2.0 MICRO B SMD R/A	10118194-0001LF	Amphenol ICC (FCI)	1
J14	USB_B_6PIN	Connector_USB:USB_B_OST_USB-B1HSxx_Horizontal	https://www.digikey.com/product-detail/en/amphenol-icc-fci/61729-0010BLF/609-1039-ND/1001353	CONN RCPT USB2.0 TYPEB 4POS R/A	CONN RCPT USB2.0 TYPEB 4POS R/A	61729-0010BLF	Amphenol ICC (FCI)	1
> J7, J9, J13, J15, J18, J19	Conn_1x3_M	Connector_PinHeader_2.54mm:PinHeader_1x03_P2.54mm_Vertical	https://www.digikey.com/product-detail/en/amphenol-icc-fci/68000-203HLF/609-3464-ND/2023305	CONN HEADER VERT 3POS 2.54MM	CONN HEADER VERT 3POS 2.54MM	68000-203HLF	Amphenol ICC (FCI)	6
L1	CM3421Y600R-10	Aardonyx:L_Laird_L9.55_W2.84	https://www.digikey.com/product-detail/en/laird-signal-integrity-products/CM3421Y600R-10/240-2501-1-ND/935987	CMC 15A 2LN 60 OHM SMD	CMC 15A 2LN 60 OHM SMD	CM3421Y600R-10	Laird-Signal Integrity Products	1
L2	3.3UH	Aardonyx:Bourns_srn8040ta_L8.5_W6.6	https://www.digikey.in/product-detail/en/bourns-inc/SRN8040TA-3R3Y/SRN8040TA-3R3YCT-ND/6155255	FIXED IND 3.3UH 6.6A 15 MOHM SMD	FIXED IND 3.3UH 6.6A 15 MOHM SMD	SRN8040TA-3R3Y	Bourns Inc.	1
Q1	FDN339AN	Package_TO_SOT_SMD:SuperSOT-3	https://www.digikey.com/product-detail/en/on-semiconductor/FDN339AN/FDN339ANCT-ND/965603	MOSFET N-CH 20V 3A SSOT3	MOSFET N-CH 20V 3A SSOT3	FDN339AN	ON Semiconductor	1
> R9, R25	200KE,0402	Resistor_SMD:R_0402_1005Metric	https://www.digikey.com/product-detail/en/koa-speer-electronics-inc/RN73H1ETTP2003B25/2019-RN73H1ETTP2003B25CT-ND/9916930	RES 200K OHM 0.1% 1/16W 0402	RES 200K OHM 0.1% 1/16W 0402	RN73H1ETTP2003B25	KOA Speer Electronics, Inc.	2
> R10, R77-R86, R121, R122, R135, R140, R141, R145, R146	1KE,0402	Resistor_SMD:R_0402_1005Metric	https://www.digikey.in/product-detail/en/panasonic-electronic-components/ERJ-2GEJ102X/P1-0KJCT-ND/146897	RES SMD 1K OHM 5% 1/10W 0402	RES SMD 1K OHM 5% 1/10W 0402	ERA-2AEB123X	Panasonic Electronic Components	18
R103	3.3kE, 0402	Resistor_SMD:R_0402_1005Metric	https://www.digikey.com/product-detail/en/yageo/RC0402JR-073K3L/311-3-3KJRCT-ND/729403	RES SMD 3.3K OHM 5% 1/16W 0402	RES SMD 3.3K OHM 5% 1/16W 0402	RC0402JR-073K3L	Yageo	1
> R106, R110	1.2kE, 0402	Resistor_SMD:R_0402_1005Metric	https://www.digikey.com/product-detail/en/yageo/RT0402DRE071K2L/311-2241-1-ND/6128660	RES SMD 1.2K OHM 5% 1/16W 0402	RES SMD 1.2K OHM 5% 1/16W 0402	RT0402DRE071K2L	Yageo	2
> R12-R20, R22, R23, R29-R38, R40-R44, R47, R48, R50-R67, R70-R76, R87-R101, R113-R120	22E,0402	Resistor_SMD:R_0402_1005Metric	https://www.digikey.com/product-detail/en/yageo/RC0402FR-0722RL/311-22-0LRCT-ND/729509	RES SMD 22 OHM 1% 1/16W 0402	RES SMD 22 OHM 1% 1/16W 0402	RC0402FR-0722RL	Yageo	76
R123	120E,0402	Resistor_SMD:R_0402_1005Metric	https://www.digikey.in/product-detail/en/yageo/RC1206JR-07120RL/311-120ERCT-ND/732162	RES SMD 120 OHM 1% 1/16W 0402	RES SMD 120 OHM 1% 1/16W 0402	RC0402FR-07120RL	Yageo	1
R124	1KE,0402	Resistor_SMD:R_0402_1005Metric	https://www.digikey.in/product-detail/en/panasonic-electronic-components/ERJ-2GEJ102X/P1-0KJCT-ND/146897	RES SMD 1K OHM 5% 1/10W 0402	RES SMD 1K OHM 5% 1/10W 0402	ERJ-2GEJ102X	Panasonic Electronic	1
> R5, R8, R21, R27, R125, R142, R144	0E, 0402	Resistor_SMD:R_0402_1005Metric	https://www.digikey.in/product-detail/en/vishay-dale/CRCW04020000Z0ED/541-0-0JCT-ND/1182611	RES SMD 0 OHM JUMPER 1/16W 0402	RES SMD 0 OHM JUMPER 1/16W 0402	CRCW04020000Z0ED	Vishay Dale	7
> R126, R148, R151	0.02E,2512	Resistor_SMD:R_2512_6332Metric	https://www.digikey.com/product-detail/en/yageo/PA2512FKF7W0R002E/YAG2142CT-ND/5139590	RES 0.002 OHM 1% 2W 2512	RES 0.002 OHM 1% 2W 2512	PA2512FKF7W0R002E	Yageo	3
> R127, R137	10KE,0805	Resistor_SMD:R_0805_2012Metric	https://www.digikey.in/product-detail/en/yageo/RC0805FR-0710KL/311-10-0KCRCT-ND/730482	RES SMD 10K OHM 1% 1/8W 0805	RES SMD 10K OHM 1% 1/8W 0805	RC0805FR-0710KL	Yageo	2
> R1-R3, R134	220E,0402	Resistor_SMD:R_0402_1005Metric	https://www.digikey.in/product-detail/en/yageo/RC0402FR-07220RL/311-220LRDKR-ND/732459	RES SMD 220 OHM 1% 1/16W 0402	RES SMD 220 OHM 1% 1/16W 0402	RC0402FR-07220RL	Yageo	4
R136	78.7KE,0805	Resistor_SMD:R_0805_2012Metric	https://www.digikey.in/product-detail/en/panasonic-electronic-components/ERA-6AEB7872V/P78-7KDACT-ND/3075252	RES 78.7K OHM 0.1% 1/8W 0805	RES 78.7K OHM 0.1% 1/8W 0805	ERA-6AEB7872V	Panasonic Electronic Components	1
R138	22.1KE,0805	Resistor_SMD:R_0805_2012Metric	https://www.digikey.in/product-detail/en/panasonic-electronic-components/ERA-6AEB2212V/P22-1KDACT-ND/3075024	RES 22.1K OHM 0.1% 1/8W 0805	RES 22.1K OHM 0.1% 1/8W 0805	ERA-6AEB2212V	Panasonic Electronic Components	1
R139	124KE,0805	Resistor_SMD:R_0805_2012Metric	https://www.digikey.in/product-detail/en/panasonic-electronic-components/ERJ-6ENF1243V/P124KCCT-ND/119578	RES SMD 124K OHM 1% 1/8W 0805	RES SMD 124K OHM 1% 1/8W 0805	ERJ-6ENF1243V	Panasonic Electronic Components	1
R143	12KE,0402	Resistor_SMD:R_0402_1005Metric	https://www.digikey.in/product-detail/en/panasonic-electronic-components/ERA-2AEB123X/P12KDCCT-ND/1706209	RES SMD 12K OHM 0.1% 1/16W 0402	RES SMD 12K OHM 0.1% 1/16W 0402	ERA-2AEB123X	Panasonic Electronic Components	1
R149	169KE,0805	Resistor_SMD:R_0805_2012Metric	https://www.digikey.com/product-detail/en/panasonic-electronic-components/ERA-6AEB1693V/P169KDACT-ND/3074985	RES 169K OHM 0.1% 1/8W 0805	RES 169K OHM 0.1% 1/8W 0805	ERA-6AEB1693V	Panasonic Electronic Components	1
> R147, R150	30.1KE,0805	Resistor_SMD:R_0805_2012Metric	https://www.digikey.in/product-detail/en/panasonic-electronic-components/ERA-6AEB3012V/P30-1KDACT-ND/3075076	RES 30.1K OHM 0.1% 1/8W 0805	RES 30.1K OHM 0.1% 1/8W 0805	ERA-6AEB3012V	Panasonic Electronic Components	2
> R4, R6, R7, R24, R26, R28, R39, R104, R105, R107, R109, R112, R128-R133, R152	10KE,0402	Resistor_SMD:R_0402_1005Metric	https://www.digikey.in/product-detail/en/koa-speer-electronics-inc/SG73S1ETTP103J/2019-SG73S1ETTP103JCT-ND/10280218	RES 10K OHM 5% 1/8W 0402	RES 10K OHM 5% 1/8W 0402	SG73S1ETTP103J	KOA Speer Electronics, Inc.	19
> R11, R45, R46, R49, R68, R69, R102, R108, R111, R153	4.7KE,0402	Resistor_SMD:R_0402_1005Metric	https://www.digikey.in/product-detail/en/yageo/RC0402JR-074K7L/311-4-7KJRCT-ND/726477	RES SMD 4.7K OHM 5% 1/16W 0402	RES SMD 4.7K OHM 5% 1/16W 0402	RC0402JR-074K7L	Yageo	10
SW1	FSM2JSMAATR	Aardonyx:SW_PUSH_SPST_NO_4.5MM_7MM	https://www.digikey.com/product-detail/en/te-connectivity-alcoswitch-switches/FSM2JSMAATR/450-1792-1-ND/3503931	SWITCH TACTILE SPST-NO 0.05A 24V	SWITCH TACTILE SPST-NO 0.05A 24V	FSM2JSMAATR	TE Connectivity ALCOSWITCH Switches	1
SW2	SW_DIP_x03	Button_Switch_THT:SW_DIP_SPSTx03_Slide_6.7x9.18mm_W7.62mm_P2.54mm_LowProfile	https://www.digikey.com/product-detail/en/w%C3%BCrth-elektronik/418117270903/732-3833-5-ND/3174487	SWITCH SLIDE DIP SPST 25MA 24V	SWITCH SLIDE DIP SPST 25MA 24V	418117270903	Würth Elektronik	1
SW3	SW_SPST	Aardonyx:SW_toggle_spst_2.54mm	https://www.digikey.com/product-detail/en/te-connectivity-alcoswitch-switches/TMS6T1B1M1QE/450-2109-ND/5125729	SWITCH TOGGLE SPST 3A 120V	SWITCH TOGGLE SPST 3A 120V	TMS6T1B1M1QE (2267080-1)	TE Connectivity ALCOSWITCH Switches	1
> TP1-TP4	TestPoint	TestPoint:TestPoint_Pad_D1.0mm	~					4
> TP5, TP6	TestPoint	TestPoint:TestPoint_Pad_D1.0mm						2
TP7	OUT3	TestPoint:TestPoint_Pad_D1.0mm						1
TP8	OUT4	TestPoint:TestPoint_Pad_D1.0mm						1
TP9	POWER_GOOD	TestPoint:TestPoint_Pad_D1.0mm						1
U1	SKT32E	Aardonyx:SKT32E_IITM_TH_SOCKET	https://gitlab.com/shaktiproject/cores/shakti-soc/-/tree/master/asic/e-class-aardonyx	E class Shakti Processor	E class Shakti Processor	SKT32E	SCL / IITM	1
U3	74AUP1G09GW	Package_TO_SOT_SMD:SOT-353_SC-70-5_Handsoldering	https://www.digikey.in/product-detail/en/nexperia-usa-inc/74AUP1G09GW-125/1727-4492-1-ND/2530869	IC GATE AND 1CH 2-INP 5TSSOP	IC GATE AND 1CH 2-INP 5TSSOP	74AUP1G09GW,125	Nexperia USA Inc.	1
> U2, U4	LSF0108PWR	Package_SO:TSSOP-20_4.4x6.5mm_P0.65mm	https://www.digikey.in/product-detail/en/texas-instruments/LSF0108PWR/296-37828-1-ND/4876357	IC TRNSLTR BIDIRECTIONAL 20TSSOP	IC TRNSLTR BIDIRECTIONAL 20TSSOP	LSF0108PWR	Texas Instruments	2
U5	ADC128S102CIMTX/NOPB	Package_SO:TSSOP-16_4.4x5mm_P0.65mm	https://www.digikey.in/product-detail/en/texas-instruments/ADC128S102CIMTX-NOPB/296-41184-1-ND/5222639	IC ADC 12BIT SAR 16TSSOP	IC ADC 12BIT SAR 16TSSOP	ADC128S102CIMTX/NOPB	Texas Instruments	1
U6	CDCE913PW	Package_SO:TSSOP-14_4.4x5mm_P0.65mm	https://www.digikey.com/product-detail/en/texas-instruments/CDCE913PWR/296-38908-1-ND/5143014	IC PROG PLL VCXO CLK SYN 14TSSOP	IC PROG PLL VCXO CLK SYN 14TSSOP	CDCE913PWR	Texas Instruments	1
U7	IS42S32160F-TSOP2	Aardonyx:TSSOP-II-86_10.16x22.2mm_P0.5mm	https://www.digikey.in/product-detail/en/issi-integrated-silicon-solution-inc/IS42S32160F-7TLI/706-1417-5-ND/5319838	IC DRAM 512M PARALLEL 86TSOP II	IC DRAM 512M PARALLEL 86TSOP II	IS42S32160F-7TLI	ISSI, Integrated Silicon Solution Inc	1
U8	ADM1186	Package_SO:QSOP-16_3.9x4.9mm_P0.635mm	https://www.digikey.com/product-detail/en/analog-devices-inc/ADM1186-2ARQZ/ADM1186-2ARQZ-ND/1873703	Quad Sequencer 16QSOP	Quad Sequencer 16QSOP	ADM1186-2ARQZ	Analog Devices Inc.	1
> U9, U14	TPS7A7002DDAR	Package_SO:SOIC-8-1EP_3.9x4.9mm_P1.27mm_EP2.29x3mm_ThermalVias	https://www.digikey.in/product-detail/en/texas-instruments/TPS7A7002DDAR/296-40977-1-ND/5178854	IC REG LIN POS ADJ 3A 8SO PWRPAD	IC REG LIN POS ADJ 3A 8SO PWRPAD	TPS7A7002DDAR	Texas Instruments	2
U10	FT2232H	Package_QFP:LQFP-64_10x10mm_P0.5mm	https://www.digikey.com/product-detail/en/ftdi-future-technology-devices-international-ltd/FT2232HL-REEL/768-1024-1-ND/1986057	IC USB HS DUAL UART/FIFO 64-LQFP	IC USB HS DUAL UART/FIFO 64-LQFP	FT2232HL-REEL	FTDI, Future Technology Devices International Ltd	1
U11	CAT24M01WI-GT3	Package_SO:SOIC-8_5.23x5.23mm_P1.27mm	https://www.digikey.in/product-detail/en/on-semiconductor/CAT24M01WI-GT3/CAT24M01WI-GT3OSCT-ND/2698362	IC EEPROM 1M I2C 1MHZ 8SOIC	IC EEPROM 1M I2C 1MHZ 8SOIC	CAT24M01XI-T2	ON Semiconductor	1
U12	IS25LP256x-xM	Package_SO:SOIC-16W_7.5x10.3mm_P1.27mm	https://www.digikey.in/product-detail/en/issi-integrated-silicon-solution-inc/IS25LP256D-JMLE/706-1611-ND/7567432	IC FLASH 256M SPI 133MHZ 16SOIC	IC FLASH 256M SPI 133MHZ 16SOIC	IS25LP256D-JMLE	ISSI, Integrated Silicon Solution Inc	1
U13	TPS54627DDAR	Package_SO:SOIC-8-1EP_3.9x4.9mm_P1.27mm_EP2.29x3mm_ThermalVias	https://www.digikey.in/product-detail/en/texas-instruments/TPS54627DDAR/296-40808-1-ND/5178685	IC REG BUCK ADJUSTABLE 6A 8SOPWR	IC REG BUCK ADJUSTABLE 6A 8SOPWR	TPS54627DDAR	Texas Instruments	1
U15	93LC56BT-I_OT	Package_TO_SOT_SMD:SOT-23-6	https://www.digikey.com/product-detail/en/microchip-technology/93LC56BT-I-OT/93LC56BT-I-OTCT-ND/857632	IC EEPROM 2K SPI 2MHZ SOT23-6	IC EEPROM 2K SPI 2MHZ SOT23-6	93LC56BT-I/OT	Microchip Technology	1
Y1	27MHz	Aardonyx:Crystal_SMD_ROHS_CSM_7XDN_HandSoldering	https://www.digikey.in/product-detail/en/ecs-inc/ECS-270-18-5PX-F-TR/XC1002CT-ND/813243	CRYSTAL 27.0000MHZ 18PF SMD	CRYSTAL 27.0000MHZ 18PF SMD	ECS-270-18-5PX-F-TR	ECS Inc.	1
Y2	12MHz	Aardonyx:Crystal_SMD_ROHS_CSM_7XDN_HandSoldering	https://www.digikey.in/product-detail/en/ecs-inc/ECS-120-20-5PXDN-TR/XC1298CT-ND/827762	CRYSTAL 12.0000MHZ 20PF SMD	CRYSTAL 12.0000MHZ 20PF SMD	ECS-120-20-5PXDN-TR	ECS Inc.	1